## Dozer
Construction Management Institute Addis Ababa University - Construction Productivity Research Group
PREPARATION OF NATIONAL PRODUCTIVITY NORM FOR WATER CONSTRUCTION TRADE
Dozer Productivity Data Collection Form
Form - 1
Project Code: |  |  |  |  | Number of Equipment Types: |  |  |  | Date:
Equipment Tag | Manpower (Foreman, Operator, Helper, Laborers, etc.) | Blade Type (S, U, SU, C) | Task Type | Description | Soil Type | Blade Measurement |  |  | Unit | Blade Load | Cycle Time (seconds) | Productivity (m3/hr) | Ideal Productivity (m3/hr) | Overall Method Productivity (m3/hr) | Ideal Cycle Variability (%) | Overall Cycle Vairability (%)
[6 empty] | H | W | L
101 |  |  |  |  | clay and gravel | 1.3 | 0.6 | 3.2 |  | 2.496 | 54 | 127.222 | 53.8224 | 114.9936 | 59.9% | 34.33%
102 |  |  |  |  | clay and gravel | 1.3 | 0.6 | 3.2 |  | 2.496 | 58 | 118.448
103 |  |  |  |  | clay and gravel | 1.3 | 0.6 | 3.2 |  | 2.496 | 56 | 122.6783
104 |  |  |  |  | clay and gravel | 1.3 | 0.6 | 3.2 |  | 2.496 | 342 | 20.0877
105 |  |  |  |  | clay and gravel | 1.3 | 0.6 | 3.2 |  | 2.496 | 38 | 180.7891
106 |  |  |  |  | clay and gravel | 1.3 | 0.6 | 3.2 |  | 2.496 | 67 | 102.5371
107 |  |  |  |  | clay and gravel | 1.3 | 0.6 | 3.2 |  | 2.496 | 81 | 84.8146
108 |  |  |  |  | clay and gravel | 1.3 | 0.6 | 3.2 |  | 2.496 | 83 | 82.7709
109 |  |  |  |  | clay and gravel | 1.3 | 0.6 | 3.2 |  | 2.496 | 46 | 149.3475
110 |  |  |  |  | clay and gravel | 1.3 | 0.6 | 3.2 |  | 2.496 | 54 | 127.222
111 |  |  |  |  | clay and gravel | 1.3 | 0.6 | 3.2 |  | 2.496 | 107 | 64.2055
112 |  |  |  |  | clay and gravel | 1.3 | 0.6 | 3.2 |  | 2.496 | 98 | 70.1019
113 |  |  |  |  | clay and gravel | 1.3 | 0.6 | 3.2 |  | 2.496 | 87 | 78.9653
114 |  |  |  |  | clay and gravel | 1.3 | 0.6 | 3.2 |  | 2.496 | 82 | 83.7803
115 |  |  |  |  | clay and gravel | 1.3 | 0.6 | 3.2 |  | 2.496 | 76 | 90.3945
116 |  |  |  |  | clay and gravel | 1.3 | 0.6 | 3.2 |  | 2.496 | 68 | 101.0292
117 |  |  |  |  | clay and gravel | 1.3 | 0.6 | 3.2 |  | 2.496 | 82 | 83.7803
118 |  |  |  |  | clay and gravel | 1.3 | 0.6 | 3.2 |  | 2.496 | 81 | 84.8146
119 |  |  |  |  | clay and gravel | 1.3 | 0.6 | 3.2 |  | 2.496 | 64 | 107.3435
120 |  |  |  |  | clay and gravel | 1.3 | 0.6 | 3.2 |  | 2.496 | 57 | 120.5261
121 |  |  |  |  | clay and gravel | 1.3 | 0.6 | 3.2 |  | 2.496 | 54 | 127.222
122 |  |  |  |  | clay and gravel | 1.3 | 0.6 | 3.2 |  | 2.496 | 58 | 118.448
123 |  |  |  |  | clay and gravel | 1.3 | 0.6 | 3.2 |  | 2.496 | 59 | 116.4404
124 |  |  |  |  | clay and gravel | 1.3 | 0.6 | 3.2 |  | 2.496 | 61 | 112.6227
125 |  |  |  |  | clay and gravel | 1.3 | 0.6 | 3.2 |  | 2.496 | 71 | 96.7604
126 |  |  |  |  | clay and gravel | 1.3 | 0.6 | 3.2 |  | 2.496 | 87 | 78.9653
127 |  |  |  |  | clay and gravel | 1.3 | 0.6 | 3.2 |  | 2.496 | 54 | 127.222
128 |  |  |  |  | clay and gravel | 1.3 | 0.6 | 3.2 |  | 2.496 | 56 | 122.6783
129 |  |  |  |  | clay and gravel | 1.3 | 0.6 | 3.2 |  | 2.496 | 55 | 124.9088
130 |  |  |  |  | clay and gravel | 1.3 | 0.6 | 3.2 |  | 2.496 | 51 | 134.7056
131 |  |  |  |  | clay and gravel | 1.3 | 0.6 | 3.2 |  | 2.496 | 48 | 143.1247
132 |  |  |  |  | clay and gravel | 1.3 | 0.6 | 3.2 |  | 2.496 | 71 | 96.7604
133 |  |  |  |  | clay and gravel | 1.3 | 0.6 | 3.2 |  | 2.496 | 78 | 88.0767
134 |  |  |  |  | clay and gravel | 1.3 | 0.6 | 3.2 |  | 2.496 | 44 | 156.136
135 |  |  |  |  | clay and gravel | 1.3 | 0.6 | 3.2 |  | 2.496 | 39 | 176.1535
136 |  |  |  |  | clay and gravel | 1.3 | 0.6 | 3.2 |  | 2.496 | 93 | 73.8708
137 |  |  |  |  | clay and gravel | 1.3 | 0.6 | 3.2 |  | 2.496 | 71 | 96.7604
138 |  |  |  |  | clay and gravel | 1.3 | 0.6 | 3.2 |  | 2.496 | 48 | 143.1247
139 |  |  |  |  | clay and gravel | 1.3 | 0.6 | 3.2 |  | 2.496 | 91 | 75.4943
140 |  |  |  |  | clay and gravel | 1.3 | 0.6 | 3.2 |  | 2.496 | 43 | 159.7671
141 |  |  |  |  | clay and gravel | 1.3 | 0.6 | 3.2 |  | 2.496 | 56 | 122.6783
142 |  |  |  |  | clay and gravel | 1.3 | 0.6 | 3.2 |  | 2.496 | 68 | 101.0292
143 |  |  |  |  | clay and gravel | 1.3 | 0.6 | 3.2 |  | 2.496 | 79 | 86.9618
144 |  |  |  |  | clay and gravel | 1.3 | 0.6 | 3.2 |  | 2.496 | 71 | 96.7604
145 |  |  |  |  | clay and gravel | 1.3 | 0.6 | 3.2 |  | 2.496 | 73 | 94.1094
146 |  |  |  |  | clay and gravel | 1.3 | 0.6 | 3.2 |  | 2.496 | 406 | 16.9211
147 |  |  |  |  | clay and gravel | 1.3 | 0.6 | 3.2 |  | 2.496 | 73 | 94.1094
148 |  |  |  |  | clay and gravel | 1.3 | 0.6 | 3.2 |  | 2.496 | 63 | 109.0474
149 |  |  |  |  | clay and gravel | 1.3 | 0.6 | 3.2 |  | 2.496 | 78 | 88.0767
150 |  |  |  |  | clay and gravel | 1.3 | 0.6 | 3.2 |  | 2.496 | 71 | 96.7604
151 |  |  |  |  | clay and gravel | 1.3 | 0.6 | 3.2 |  | 2.496 | 38 | 180.7891
152 |  |  |  |  | clay and gravel | 1.3 | 0.6 | 3.2 |  | 2.496 | 34 | 202.0584
153 |  |  |  |  | clay and gravel | 1.3 | 0.6 | 3.2 |  | 2.496 | 56 | 122.6783
154 |  |  |  |  | clay and gravel | 1.3 | 0.6 | 3.2 |  | 2.496 | 38 | 180.7891
155 |  |  |  |  | clay and gravel | 1.3 | 0.6 | 3.2 |  | 2.496 | 61 | 112.6227
156 |  |  |  |  | clay and gravel | 1.3 | 0.6 | 3.2 |  | 2.496 | 67 | 102.5371
157 |  |  |  |  | clay and gravel | 1.3 | 0.6 | 3.2 |  | 2.496 | 46 | 149.3475
158 |  |  |  |  | clay and gravel | 1.3 | 0.6 | 3.2 |  | 2.496 | 48 | 143.1247
159 |  |  |  |  | clay and gravel | 1.3 | 0.6 | 3.2 |  | 2.496 | 29 | 236.896
160 |  |  |  |  | clay and gravel | 1.3 | 0.6 | 3.2 |  | 2.496 | 28 | 245.3566
161 |  |  |  |  | clay and gravel | 1.3 | 0.6 | 3.2 |  | 2.496 | 56 | 122.6783
162 |  |  |  |  | clay and gravel | 1.3 | 0.6 | 3.2 |  | 2.496 | 78 | 88.0767
163 |  |  |  |  | clay and gravel | 1.3 | 0.6 | 3.2 |  | 2.496 | 91 | 75.4943
164 |  |  |  |  | clay and gravel | 1.3 | 0.6 | 3.2 |  | 2.496 | 82 | 83.7803
165 |  |  |  |  | clay and gravel | 1.3 | 0.6 | 3.2 |  | 2.496 | 87 | 78.9653
166 |  |  |  |  | clay and gravel | 1.3 | 0.6 | 3.2 |  | 2.496 | 91 | 75.4943
167 |  |  |  |  | clay and gravel | 1.3 | 0.6 | 3.2 |  | 2.496 | 108 | 63.611
168 |  |  |  |  | clay and gravel | 1.3 | 0.6 | 3.2 |  | 2.496 | 114 | 60.263
169 |  |  |  |  | clay and gravel | 1.3 | 0.6 | 3.2 |  | 2.496 | 96 | 71.5623
170 |  |  |  |  | clay and gravel | 1.3 | 0.6 | 3.2 |  | 2.496 | 78 | 88.0767
171 |  |  |  |  | clay and gravel | 1.3 | 0.6 | 3.2 |  | 2.496 | 45 | 152.6663
172 |  |  |  |  | clay and gravel | 1.3 | 0.6 | 3.2 |  | 2.496 | 57 | 120.5261
173 |  |  |  |  | clay and gravel | 1.3 | 0.6 | 3.2 |  | 2.496 | 65 | 105.6921
174 |  |  |  |  | clay and gravel | 1.3 | 0.6 | 3.2 |  | 2.496 | 64 | 107.3435
175 |  |  |  |  | clay and gravel | 1.3 | 0.6 | 3.2 |  | 2.496 | 79 | 86.9618
176 |  |  |  |  | clay and gravel | 1.3 | 0.6 | 3.2 |  | 2.496 | 81 | 84.8146
177 |  |  |  |  | clay and gravel | 1.3 | 0.6 | 3.2 |  | 2.496 | 42 | 163.5711
178 |  |  |  |  | clay and gravel | 1.3 | 0.6 | 3.2 |  | 2.496 | 41 | 167.5606
179 |  |  |  |  | clay and gravel | 1.3 | 0.6 | 3.2 |  | 2.496 | 53 | 129.6224
180 |  |  |  |  | clay and gravel | 1.3 | 0.6 | 3.2 |  | 2.496 | 59 | 116.4404
181 |  |  |  |  | clay and gravel | 1.3 | 0.6 | 3.2 |  | 2.496 | 48 | 143.1247
182 |  |  |  |  | clay and gravel | 1.3 | 0.6 | 3.2 |  | 2.496 | 56 | 122.6783
183 |  |  |  |  | clay and gravel | 1.3 | 0.6 | 3.2 |  | 2.496 | 47 | 146.1699
184 |  |  |  |  | clay and gravel | 1.3 | 0.6 | 3.2 |  | 2.496 | 84 | 81.7855
185 |  |  |  |  | clay and gravel | 1.3 | 0.6 | 3.2 |  | 2.496 | 89 | 77.1908
186 |  |  |  |  | clay and gravel | 1.3 | 0.6 | 3.2 |  | 2.496 | 92 | 74.6738
187 |  |  |  |  | clay and gravel | 1.3 | 0.6 | 3.2 |  | 2.496 | 78 | 88.0767
188 |  |  |  |  | clay and gravel | 1.3 | 0.6 | 3.2 |  | 2.496 | 46 | 149.3475
189 |  |  |  |  | clay and gravel | 1.3 | 0.6 | 3.2 |  | 2.496 | 54 | 127.222
190 |  |  |  |  | clay and gravel | 1.3 | 0.6 | 3.2 |  | 2.496 | 68 | 101.0292
191 |  |  |  |  | clay and gravel | 1.3 | 0.6 | 3.2 |  | 2.496 | 69 | 99.565
192 |  |  |  |  | clay and gravel | 1.3 | 0.6 | 3.2 |  | 2.496 | 62 | 110.8062
193 |  |  |  |  | clay and gravel | 1.3 | 0.6 | 3.2 |  | 2.496 | 78 | 88.0767
194 |  |  |  |  | clay and gravel | 1.3 | 0.6 | 3.2 |  | 2.496 | 91 | 75.4943
195 |  |  |  |  | clay and gravel | 1.3 | 0.6 | 3.2 |  | 2.496 | 578 | 11.8858
196 |  |  |  |  | clay and gravel | 1.3 | 0.6 | 3.2 |  | 2.496 | 73 | 94.1094
197 |  |  |  |  | clay and gravel | 1.3 | 0.6 | 3.2 |  | 2.496 | 109 | 63.0274
198 |  |  |  |  | clay and gravel | 1.3 | 0.6 | 3.2 |  | 2.496 | 98 | 70.1019
199 |  |  |  |  | clay and gravel | 1.3 | 0.6 | 3.2 |  | 2.496 | 88 | 78.068
200 |  |  |  |  | clay and gravel | 1.3 | 0.6 | 3.2 |  | 2.496 | 43 | 159.7671
Average | [5 empty] | 1.3 | 0.6 | 3.2 |  | 2.496 | 78.14 | 109.5816

## MPDM 1
Construction Management Institute
PREPARATION OF NATIONAL PRODUCTIVITY NORM FOR WATER CONSTRUCTION TRADE
MPDM Data Collection Form
Form -3
Project Code: |  |  |  |  | Date: | 1
Operation/Activity: |  |  |  |  | Unit of Time: | Seconds
Equipment Type:
Production Cycle Number | Cycle Time (Seconds) | Delay (Insert Delay us 1 or if more than one delay event a proportion of the delay). Leave zero values as BLANK | [11 empty] | Delay (Time) | [5 empty] | Delay (Time)
|  | Enviroment | Equipment | Labour | Material | Management | Others | Sum Delay | Non Delay Cycle | Delay Cycle | Processing Column | Processing Column ND |  | Enviroment | Equipment | Labour | Material | Management | Others | Enviroment | Equipment | Labour | Material | Management | Others
1 | 54 | 0 | 0 | 0 | 0 | 0 | 0 | 0 | 54 | 0 | 12.8866 | 12.8866 |  | 0 | 0 | 0 | 0 | 0 | 0
2 | 58 | 0 | 0 | 0 | 0 | 0 | 0 | 0 | 58 | 0 | 8.8866 | 8.8866 |  | 0 | 0 | 0 | 0 | 0 | 0
3 | 56 | 0 | 0 | 0 | 0 | 0 | 0 | 0 | 56 | 0 | 10.8866 | 10.8866 |  | 0 | 0 | 0 | 0 | 0 | 0
4 | 342 | 0 | 0 | 0 | 0 | 1 | 0 | 1 | 0 | 342 | 275.1134 | 0 |  | 0 | 0 | 0 | 0 | 275.1134 | 0 |  |  |  |  | 279
5 | 38 | 0 | 0 | 0 | 0 | 0 | 0 | 0 | 38 | 0 | 28.8866 | 28.8866 |  | 0 | 0 | 0 | 0 | 0 | 0
6 | 67 | 0 | 0 | 0 | 0 | 0 | 0 | 0 | 67 | 0 | 0.1134 | 0.1134 |  | 0 | 0 | 0 | 0 | 0 | 0
7 | 81 | 0 | 0 | 0 | 0 | 0 | 0 | 0 | 81 | 0 | 14.1134 | 14.1134 |  | 0 | 0 | 0 | 0 | 0 | 0
8 | 83 | 0 | 0 | 0 | 0 | 0 | 0 | 0 | 83 | 0 | 16.1134 | 16.1134 |  | 0 | 0 | 0 | 0 | 0 | 0
9 | 46 | 0 | 0 | 0 | 0 | 0 | 0 | 0 | 46 | 0 | 20.8866 | 20.8866 |  | 0 | 0 | 0 | 0 | 0 | 0
10 | 54 | 0 | 0 | 0 | 0 | 0 | 0 | 0 | 54 | 0 | 12.8866 | 12.8866 |  | 0 | 0 | 0 | 0 | 0 | 0
11 | 107 | 0 | 0 | 0 | 0 | 0 | 0 | 0 | 107 | 0 | 40.1134 | 40.1134 |  | 0 | 0 | 0 | 0 | 0 | 0
12 | 98 | 0 | 0 | 0 | 0 | 0 | 0 | 0 | 98 | 0 | 31.1134 | 31.1134 |  | 0 | 0 | 0 | 0 | 0 | 0
13 | 87 | 0 | 0 | 0 | 0 | 0 | 0 | 0 | 87 | 0 | 20.1134 | 20.1134 |  | 0 | 0 | 0 | 0 | 0 | 0
14 | 82 | 0 | 0 | 0 | 0 | 0 | 0 | 0 | 82 | 0 | 15.1134 | 15.1134 |  | 0 | 0 | 0 | 0 | 0 | 0
15 | 76 | 0 | 0 | 0 | 0 | 0 | 0 | 0 | 76 | 0 | 9.1134 | 9.1134 |  | 0 | 0 | 0 | 0 | 0 | 0
16 | 68 | 0 | 0 | 0 | 0 | 0 | 0 | 0 | 68 | 0 | 1.1134 | 1.1134 |  | 0 | 0 | 0 | 0 | 0 | 0
17 | 82 | 0 | 0 | 0 | 0 | 0 | 0 | 0 | 82 | 0 | 15.1134 | 15.1134 |  | 0 | 0 | 0 | 0 | 0 | 0
18 | 81 | 0 | 0 | 0 | 0 | 0 | 0 | 0 | 81 | 0 | 14.1134 | 14.1134 |  | 0 | 0 | 0 | 0 | 0 | 0
19 | 64 | 0 | 0 | 0 | 0 | 0 | 0 | 0 | 64 | 0 | 2.8866 | 2.8866 |  | 0 | 0 | 0 | 0 | 0 | 0
20 | 57 | 0 | 0 | 0 | 0 | 0 | 0 | 0 | 57 | 0 | 9.8866 | 9.8866 |  | 0 | 0 | 0 | 0 | 0 | 0
21 | 54 | 0 | 0 | 0 | 0 | 0 | 0 | 0 | 54 | 0 | 12.8866 | 12.8866 |  | 0 | 0 | 0 | 0 | 0 | 0
22 | 58 | 0 | 0 | 0 | 0 | 0 | 0 | 0 | 58 | 0 | 8.8866 | 8.8866 |  | 0 | 0 | 0 | 0 | 0 | 0
23 | 59 | 0 | 0 | 0 | 0 | 0 | 0 | 0 | 59 | 0 | 7.8866 | 7.8866 |  | 0 | 0 | 0 | 0 | 0 | 0
24 | 61 | 0 | 0 | 0 | 0 | 0 | 0 | 0 | 61 | 0 | 5.8866 | 5.8866 |  | 0 | 0 | 0 | 0 | 0 | 0
25 | 71 | 0 | 0 | 0 | 0 | 0 | 0 | 0 | 71 | 0 | 4.1134 | 4.1134 |  | 0 | 0 | 0 | 0 | 0 | 0
26 | 87 | 0 | 0 | 0 | 0 | 0 | 0 | 0 | 87 | 0 | 20.1134 | 20.1134 |  | 0 | 0 | 0 | 0 | 0 | 0
27 | 54 | 0 | 0 | 0 | 0 | 0 | 0 | 0 | 54 | 0 | 12.8866 | 12.8866 |  | 0 | 0 | 0 | 0 | 0 | 0
28 | 56 | 0 | 0 | 0 | 0 | 0 | 0 | 0 | 56 | 0 | 10.8866 | 10.8866 |  | 0 | 0 | 0 | 0 | 0 | 0
29 | 55 | 0 | 0 | 0 | 0 | 0 | 0 | 0 | 55 | 0 | 11.8866 | 11.8866 |  | 0 | 0 | 0 | 0 | 0 | 0
30 | 51 | 0 | 0 | 0 | 0 | 0 | 0 | 0 | 51 | 0 | 15.8866 | 15.8866 |  | 0 | 0 | 0 | 0 | 0 | 0
31 | 48 | 0 | 0 | 0 | 0 | 0 | 0 | 0 | 48 | 0 | 18.8866 | 18.8866 |  | 0 | 0 | 0 | 0 | 0 | 0
32 | 71 | 0 | 0 | 0 | 0 | 0 | 0 | 0 | 71 | 0 | 4.1134 | 4.1134 |  | 0 | 0 | 0 | 0 | 0 | 0
33 | 78 | 0 | 0 | 0 | 0 | 0 | 0 | 0 | 78 | 0 | 11.1134 | 11.1134 |  | 0 | 0 | 0 | 0 | 0 | 0
34 | 44 | 0 | 0 | 0 | 0 | 0 | 0 | 0 | 44 | 0 | 22.8866 | 22.8866 |  | 0 | 0 | 0 | 0 | 0 | 0
35 | 39 | 0 | 0 | 0 | 0 | 0 | 0 | 0 | 39 | 0 | 27.8866 | 27.8866 |  | 0 | 0 | 0 | 0 | 0 | 0
36 | 93 | 0 | 0 | 0 | 0 | 0 | 0 | 0 | 93 | 0 | 26.1134 | 26.1134 |  | 0 | 0 | 0 | 0 | 0 | 0
37 | 71 | 0 | 0 | 0 | 0 | 0 | 0 | 0 | 71 | 0 | 4.1134 | 4.1134 |  | 0 | 0 | 0 | 0 | 0 | 0
38 | 48 | 0 | 0 | 0 | 0 | 0 | 0 | 0 | 48 | 0 | 18.8866 | 18.8866 |  | 0 | 0 | 0 | 0 | 0 | 0
39 | 91 | 0 | 0 | 0 | 0 | 0 | 0 | 0 | 91 | 0 | 24.1134 | 24.1134 |  | 0 | 0 | 0 | 0 | 0 | 0
40 | 43 | 0 | 0 | 0 | 0 | 0 | 0 | 0 | 43 | 0 | 23.8866 | 23.8866 |  | 0 | 0 | 0 | 0 | 0 | 0
41 | 56 | 0 | 0 | 0 | 0 | 0 | 0 | 0 | 56 | 0 | 10.8866 | 10.8866 |  | 0 | 0 | 0 | 0 | 0 | 0
42 | 68 | 0 | 0 | 0 | 0 | 0 | 0 | 0 | 68 | 0 | 1.1134 | 1.1134 |  | 0 | 0 | 0 | 0 | 0 | 0
43 | 79 | 0 | 0 | 0 | 0 | 0 | 0 | 0 | 79 | 0 | 12.1134 | 12.1134 |  | 0 | 0 | 0 | 0 | 0 | 0
44 | 71 | 0 | 0 | 0 | 0 | 0 | 0 | 0 | 71 | 0 | 4.1134 | 4.1134 |  | 0 | 0 | 0 | 0 | 0 | 0
45 | 73 | 0 | 0 | 0 | 0 | 0 | 0 | 0 | 73 | 0 | 6.1134 | 6.1134 |  | 0 | 0 | 0 | 0 | 0 | 0
46 | 406 | 0 | 0 | 0 | 1 | 0 | 0 | 1 | 0 | 406 | 339.1134 | 0 |  | 0 | 0 | 0 | 339.1134 | 0 | 0 |  |  |  | 325
47 | 73 | 0 | 0 | 0 | 0 | 0 | 0 | 0 | 73 | 0 | 6.1134 | 6.1134 |  | 0 | 0 | 0 | 0 | 0 | 0
48 | 63 | 0 | 0 | 0 | 0 | 0 | 0 | 0 | 63 | 0 | 3.8866 | 3.8866 |  | 0 | 0 | 0 | 0 | 0 | 0
49 | 78 | 0 | 0 | 0 | 0 | 0 | 0 | 0 | 78 | 0 | 11.1134 | 11.1134 |  | 0 | 0 | 0 | 0 | 0 | 0
50 | 71 | 0 | 0 | 0 | 0 | 0 | 0 | 0 | 71 | 0 | 4.1134 | 4.1134 |  | 0 | 0 | 0 | 0 | 0 | 0
51 | 38 | 0 | 0 | 0 | 0 | 0 | 0 | 0 | 38 | 0 | 28.8866 | 28.8866 |  | 0 | 0 | 0 | 0 | 0 | 0
52 | 34 | 0 | 0 | 0 | 0 | 0 | 0 | 0 | 34 | 0 | 32.8866 | 32.8866 |  | 0 | 0 | 0 | 0 | 0 | 0
53 | 56 | 0 | 0 | 0 | 0 | 0 | 0 | 0 | 56 | 0 | 10.8866 | 10.8866 |  | 0 | 0 | 0 | 0 | 0 | 0
54 | 38 | 0 | 0 | 0 | 0 | 0 | 0 | 0 | 38 | 0 | 28.8866 | 28.8866 |  | 0 | 0 | 0 | 0 | 0 | 0
55 | 61 | 0 | 0 | 0 | 0 | 0 | 0 | 0 | 61 | 0 | 5.8866 | 5.8866 |  | 0 | 0 | 0 | 0 | 0 | 0
56 | 67 | 0 | 0 | 0 | 0 | 0 | 0 | 0 | 67 | 0 | 0.1134 | 0.1134 |  | 0 | 0 | 0 | 0 | 0 | 0
57 | 46 | 0 | 0 | 0 | 0 | 0 | 0 | 0 | 46 | 0 | 20.8866 | 20.8866 |  | 0 | 0 | 0 | 0 | 0 | 0
58 | 48 | 0 | 0 | 0 | 0 | 0 | 0 | 0 | 48 | 0 | 18.8866 | 18.8866 |  | 0 | 0 | 0 | 0 | 0 | 0
59 | 29 | 0 | 0 | 0 | 0 | 0 | 0 | 0 | 29 | 0 | 37.8866 | 37.8866 |  | 0 | 0 | 0 | 0 | 0 | 0
60 | 28 | 0 | 0 | 0 | 0 | 0 | 0 | 0 | 28 | 0 | 38.8866 | 38.8866 |  | 0 | 0 | 0 | 0 | 0 | 0
61 | 56 | 0 | 0 | 0 | 0 | 0 | 0 | 0 | 56 | 0 | 10.8866 | 10.8866 |  | 0 | 0 | 0 | 0 | 0 | 0
62 | 78 | 0 | 0 | 0 | 0 | 0 | 0 | 0 | 78 | 0 | 11.1134 | 11.1134 |  | 0 | 0 | 0 | 0 | 0 | 0
63 | 91 | 0 | 0 | 0 | 0 | 0 | 0 | 0 | 91 | 0 | 24.1134 | 24.1134 |  | 0 | 0 | 0 | 0 | 0 | 0
64 | 82 | 0 | 0 | 0 | 0 | 0 | 0 | 0 | 82 | 0 | 15.1134 | 15.1134 |  | 0 | 0 | 0 | 0 | 0 | 0
65 | 87 | 0 | 0 | 0 | 0 | 0 | 0 | 0 | 87 | 0 | 20.1134 | 20.1134 |  | 0 | 0 | 0 | 0 | 0 | 0
66 | 91 | 0 | 0 | 0 | 0 | 0 | 0 | 0 | 91 | 0 | 24.1134 | 24.1134 |  | 0 | 0 | 0 | 0 | 0 | 0
67 | 108 | 0 | 0 | 0 | 0 | 0 | 0 | 0 | 108 | 0 | 41.1134 | 41.1134 |  | 0 | 0 | 0 | 0 | 0 | 0
68 | 114 | 0 | 0 | 0 | 0 | 0 | 0 | 0 | 114 | 0 | 47.1134 | 47.1134 |  | 0 | 0 | 0 | 0 | 0 | 0
69 | 96 | 0 | 0 | 0 | 0 | 0 | 0 | 0 | 96 | 0 | 29.1134 | 29.1134 |  | 0 | 0 | 0 | 0 | 0 | 0
70 | 78 | 0 | 0 | 0 | 0 | 0 | 0 | 0 | 78 | 0 | 11.1134 | 11.1134 |  | 0 | 0 | 0 | 0 | 0 | 0
71 | 45 | 0 | 0 | 0 | 0 | 0 | 0 | 0 | 45 | 0 | 21.8866 | 21.8866 |  | 0 | 0 | 0 | 0 | 0 | 0
72 | 57 | 0 | 0 | 0 | 0 | 0 | 0 | 0 | 57 | 0 | 9.8866 | 9.8866 |  | 0 | 0 | 0 | 0 | 0 | 0
73 | 65 | 0 | 0 | 0 | 0 | 0 | 0 | 0 | 65 | 0 | 1.8866 | 1.8866 |  | 0 | 0 | 0 | 0 | 0 | 0
74 | 64 | 0 | 0 | 0 | 0 | 0 | 0 | 0 | 64 | 0 | 2.8866 | 2.8866 |  | 0 | 0 | 0 | 0 | 0 | 0
75 | 79 | 0 | 0 | 0 | 0 | 0 | 0 | 0 | 79 | 0 | 12.1134 | 12.1134 |  | 0 | 0 | 0 | 0 | 0 | 0
76 | 81 | 0 | 0 | 0 | 0 | 0 | 0 | 0 | 81 | 0 | 14.1134 | 14.1134 |  | 0 | 0 | 0 | 0 | 0 | 0
77 | 42 | 0 | 0 | 0 | 0 | 0 | 0 | 0 | 42 | 0 | 24.8866 | 24.8866 |  | 0 | 0 | 0 | 0 | 0 | 0
78 | 41 | 0 | 0 | 0 | 0 | 0 | 0 | 0 | 41 | 0 | 25.8866 | 25.8866 |  | 0 | 0 | 0 | 0 | 0 | 0
79 | 53 | 0 | 0 | 0 | 0 | 0 | 0 | 0 | 53 | 0 | 13.8866 | 13.8866 |  | 0 | 0 | 0 | 0 | 0 | 0
80 | 59 | 0 | 0 | 0 | 0 | 0 | 0 | 0 | 59 | 0 | 7.8866 | 7.8866 |  | 0 | 0 | 0 | 0 | 0 | 0
81 | 48 | 0 | 0 | 0 | 0 | 0 | 0 | 0 | 48 | 0 | 18.8866 | 18.8866 |  | 0 | 0 | 0 | 0 | 0 | 0
82 | 56 | 0 | 0 | 0 | 0 | 0 | 0 | 0 | 56 | 0 | 10.8866 | 10.8866 |  | 0 | 0 | 0 | 0 | 0 | 0
83 | 47 | 0 | 0 | 0 | 0 | 0 | 0 | 0 | 47 | 0 | 19.8866 | 19.8866 |  | 0 | 0 | 0 | 0 | 0 | 0
84 | 84 | 0 | 0 | 0 | 0 | 0 | 0 | 0 | 84 | 0 | 17.1134 | 17.1134 |  | 0 | 0 | 0 | 0 | 0 | 0
85 | 89 | 0 | 0 | 0 | 0 | 0 | 0 | 0 | 89 | 0 | 22.1134 | 22.1134 |  | 0 | 0 | 0 | 0 | 0 | 0
86 | 92 | 0 | 0 | 0 | 0 | 0 | 0 | 0 | 92 | 0 | 25.1134 | 25.1134 |  | 0 | 0 | 0 | 0 | 0 | 0
87 | 78 | 0 | 0 | 0 | 0 | 0 | 0 | 0 | 78 | 0 | 11.1134 | 11.1134 |  | 0 | 0 | 0 | 0 | 0 | 0
88 | 46 | 0 | 0 | 0 | 0 | 0 | 0 | 0 | 46 | 0 | 20.8866 | 20.8866 |  | 0 | 0 | 0 | 0 | 0 | 0
89 | 54 | 0 | 0 | 0 | 0 | 0 | 0 | 0 | 54 | 0 | 12.8866 | 12.8866 |  | 0 | 0 | 0 | 0 | 0 | 0
90 | 68 | 0 | 0 | 0 | 0 | 0 | 0 | 0 | 68 | 0 | 1.1134 | 1.1134 |  | 0 | 0 | 0 | 0 | 0 | 0
91 | 69 | 0 | 0 | 0 | 0 | 0 | 0 | 0 | 69 | 0 | 2.1134 | 2.1134 |  | 0 | 0 | 0 | 0 | 0 | 0
92 | 62 | 0 | 0 | 0 | 0 | 0 | 0 | 0 | 62 | 0 | 4.8866 | 4.8866 |  | 0 | 0 | 0 | 0 | 0 | 0
93 | 78 | 0 | 0 | 0 | 0 | 0 | 0 | 0 | 78 | 0 | 11.1134 | 11.1134 |  | 0 | 0 | 0 | 0 | 0 | 0
94 | 91 | 0 | 0 | 0 | 0 | 0 | 0 | 0 | 91 | 0 | 24.1134 | 24.1134 |  | 0 | 0 | 0 | 0 | 0 | 0
95 | 578 | 0 | 1 | 0 | 0 | 0 | 0 | 1 | 0 | 578 | 511.1134 | 0 |  | 0 | 511.1134 | 0 | 0 | 0 | 0 |  | 463
96 | 73 | 0 | 0 | 0 | 0 | 0 | 0 | 0 | 73 | 0 | 6.1134 | 6.1134 |  | 0 | 0 | 0 | 0 | 0 | 0
97 | 109 | 0 | 0 | 0 | 0 | 0 | 0 | 0 | 109 | 0 | 42.1134 | 42.1134 |  | 0 | 0 | 0 | 0 | 0 | 0
98 | 98 | 0 | 0 | 0 | 0 | 0 | 0 | 0 | 98 | 0 | 31.1134 | 31.1134 |  | 0 | 0 | 0 | 0 | 0 | 0
99 | 88 | 0 | 0 | 0 | 0 | 0 | 0 | 0 | 88 | 0 | 21.1134 | 21.1134 |  | 0 | 0 | 0 | 0 | 0 | 0
100 | 43 | 0 | 0 | 0 | 0 | 0 | 0 | 0 | 43 | 0 | 23.8866 | 23.8866 |  | 0 | 0 | 0 | 0 | 0 | 0
Count | 100 | 0 | 1 | 0 | 1 | 1 | 0 | Count | 97 | 3 | 100 | 97 | No. of Occurrences | 0 | 1 | 0 | 1 | 1 | 0
Total | 7814 | [6 empty] | Total | 6488 | 1326 | 2682.4536 | 1557.1134 | Total Added Time | 0 | 511.1134 | 0 | 339.1134 | 275.1134 | 0
Average | 78.14 | [6 empty] | Average | 66.8866 | 442 | 26.8245 | 16.0527 | Probability of Occurrence | 0 | 0.01 | 0 | 0.01 | 0.01 | 0
[13 empty] | Relative Severity | 0 | 6.541 | 0 | 4.3398 | 3.5208 | 0
| Production total time | Number of Cycles | Mean Cycle Time | Sum(CT NDC)/n | [8 empty] | Expected Percentge of Delay Time | 0 | 0.06541 | 0 | 0.043398 | 0.035208 | 0
Non-delayed production cycles | 6488 | 97 | 66.8866 | 16.0527 |  | Ideal Productivity (units/hr) | 53.8224 |  | Overall Method Productivity | 46.0712
Overall production cycles | 7814 | 100 | 78.14 | 26.8245 |  | Ideal Cycle Variability | 24% |  | Overall Cycle Variability | 34.33%