## Dozer
Construction Management Institute Addis Ababa University - Construction Productivity Research Group
PREPARATION OF NATIONAL PRODUCTIVITY NORM FOR WATER CONSTRUCTION TRADE
Dozer Productivity Data Collection Form
Form - 1
Project Code: |  |  |  |  | Number of Equipment Types: |  |  |  | Date:
Equipment Tag | Manpower (Foreman, Operator, Helper, Laborers, etc.) | Blade Type (S, U, SU, C) | Task Type | Description | Soil Type | Blade Measurement |  |  | Unit | Blade Load | Cycle Time (seconds) | Productivity (m3/hr) | Ideal Productivity (m3/hr) | Overall Method Productivity (m3/hr) | Ideal Cycle Variability (%) | Overall Cycle Vairability (%)
[6 empty] | H | W | L
101 |  |  |  |  | clay and gravel | 1.3 | 0.6 | 3.8 |  | 2.964 | 78 | 104.5911 | 44.7635 | 114.2319 | 89.4% | 39.09%
102 |  |  |  |  | clay and gravel | 1.3 | 0.6 | 3.8 |  | 2.964 | 41 | 198.9782
103 |  |  |  |  | clay and gravel | 1.3 | 0.6 | 3.8 |  | 2.964 | 106 | 76.9633
104 |  |  |  |  | clay and gravel | 1.3 | 0.6 | 3.8 |  | 2.964 | 62 | 131.5824
105 |  |  |  |  | clay and gravel | 1.3 | 0.6 | 3.8 |  | 2.964 | 88 | 92.7058
106 |  |  |  |  | clay and gravel | 1.3 | 0.6 | 3.8 |  | 2.964 | 111 | 73.4965
107 |  |  |  |  | clay and gravel | 1.3 | 0.6 | 3.8 |  | 2.964 | 85 | 95.9777
108 |  |  |  |  | clay and gravel | 1.3 | 0.6 | 3.8 |  | 2.964 | 63 | 129.4938
109 |  |  |  |  | clay and gravel | 1.3 | 0.6 | 3.8 |  | 2.964 | 98 | 83.246
110 |  |  |  |  | clay and gravel | 1.3 | 0.6 | 3.8 |  | 2.964 | 100 | 81.5811
111 |  |  |  |  | clay and gravel | 1.3 | 0.6 | 3.8 |  | 2.964 | 93 | 87.7216
112 |  |  |  |  | clay and gravel | 1.3 | 0.6 | 3.8 |  | 2.964 | 105 | 77.6963
113 |  |  |  |  | clay and gravel | 1.3 | 0.6 | 3.8 |  | 2.964 | 124 | 65.7912
114 |  |  |  |  | clay and gravel | 1.3 | 0.6 | 3.8 |  | 2.964 | 49 | 166.492
115 |  |  |  |  | clay and gravel | 1.3 | 0.6 | 3.8 |  | 2.964 | 55 | 148.3292
116 |  |  |  |  | clay and gravel | 1.3 | 0.6 | 3.8 |  | 2.964 | 79 | 103.2672
117 |  |  |  |  | clay and gravel | 1.3 | 0.6 | 3.8 |  | 2.964 | 352 | 23.1764
118 |  |  |  |  | clay and gravel | 1.3 | 0.6 | 3.8 |  | 2.964 | 57 | 143.1247
119 |  |  |  |  | clay and gravel | 1.3 | 0.6 | 3.8 |  | 2.964 | 58 | 140.657
120 |  |  |  |  | clay and gravel | 1.3 | 0.6 | 3.8 |  | 2.964 | 83 | 98.2905
121 |  |  |  |  | clay and gravel | 1.3 | 0.6 | 3.8 |  | 2.964 | 89 | 91.6641
122 |  |  |  |  | clay and gravel | 1.3 | 0.6 | 3.8 |  | 2.964 | 130 | 62.7547
123 |  |  |  |  | clay and gravel | 1.3 | 0.6 | 3.8 |  | 2.964 | 54 | 151.0761
124 |  |  |  |  | clay and gravel | 1.3 | 0.6 | 3.8 |  | 2.964 | 102 | 79.9814
125 |  |  |  |  | clay and gravel | 1.3 | 0.6 | 3.8 |  | 2.964 | 64 | 127.4704
126 |  |  |  |  | clay and gravel | 1.3 | 0.6 | 3.8 |  | 2.964 | 50 | 163.1622
127 |  |  |  |  | clay and gravel | 1.3 | 0.6 | 3.8 |  | 2.964 | 71 | 114.9029
128 |  |  |  |  | clay and gravel | 1.3 | 0.6 | 3.8 |  | 2.964 | 72 | 113.3071
129 |  |  |  |  | clay and gravel | 1.3 | 0.6 | 3.8 |  | 2.964 | 120 | 67.9842
130 |  |  |  |  | clay and gravel | 1.3 | 0.6 | 3.8 |  | 2.964 | 75 | 108.7748
131 |  |  |  |  | clay and gravel | 1.3 | 0.6 | 3.8 |  | 2.964 | 71 | 114.9029
132 |  |  |  |  | clay and gravel | 1.3 | 0.6 | 3.8 |  | 2.964 | 32 | 254.9409
133 |  |  |  |  | clay and gravel | 1.3 | 0.6 | 3.8 |  | 2.964 | 94 | 86.7884
134 |  |  |  |  | clay and gravel | 1.3 | 0.6 | 3.8 |  | 2.964 | 57 | 143.1247
135 |  |  |  |  | clay and gravel | 1.3 | 0.6 | 3.8 |  | 2.964 | 90 | 90.6456
136 |  |  |  |  | clay and gravel | 1.3 | 0.6 | 3.8 |  | 2.964 | 52 | 156.8867
137 |  |  |  |  | clay and gravel | 1.3 | 0.6 | 3.8 |  | 2.964 | 44 | 185.4115
138 |  |  |  |  | clay and gravel | 1.3 | 0.6 | 3.8 |  | 2.964 | 72 | 113.3071
139 |  |  |  |  | clay and gravel | 1.3 | 0.6 | 3.8 |  | 2.964 | 131 | 62.2756
140 |  |  |  |  | clay and gravel | 1.3 | 0.6 | 3.8 |  | 2.964 | 58 | 140.657
141 |  |  |  |  | clay and gravel | 1.3 | 0.6 | 3.8 |  | 2.964 | 33 | 247.2154
142 |  |  |  |  | clay and gravel | 1.3 | 0.6 | 3.8 |  | 2.964 | 81 | 100.7174
143 |  |  |  |  | clay and gravel | 1.3 | 0.6 | 3.8 |  | 2.964 | 89 | 91.6641
144 |  |  |  |  | clay and gravel | 1.3 | 0.6 | 3.8 |  | 2.964 | 41 | 198.9782
145 |  |  |  |  | clay and gravel | 1.3 | 0.6 | 3.8 |  | 2.964 | 42 | 194.2407
146 |  |  |  |  | clay and gravel | 1.3 | 0.6 | 3.8 |  | 2.964 | 38 | 214.687
147 |  |  |  |  | clay and gravel | 1.3 | 0.6 | 3.8 |  | 2.964 | 60 | 135.9685
148 |  |  |  |  | clay and gravel | 1.3 | 0.6 | 3.8 |  | 2.964 | 102 | 79.9814
149 |  |  |  |  | clay and gravel | 1.3 | 0.6 | 3.8 |  | 2.964 | 55 | 148.3292
150 |  |  |  |  | clay and gravel | 1.3 | 0.6 | 3.8 |  | 2.964 | 97 | 84.1042
151 |  |  |  |  | clay and gravel | 1.3 | 0.6 | 3.8 |  | 2.964 | 32 | 254.9409
152 |  |  |  |  | clay and gravel | 1.3 | 0.6 | 3.8 |  | 2.964 | 56 | 145.6805
153 |  |  |  |  | clay and gravel | 1.3 | 0.6 | 3.8 |  | 2.964 | 105 | 77.6963
154 |  |  |  |  | clay and gravel | 1.3 | 0.6 | 3.8 |  | 2.964 | 109 | 74.845
155 |  |  |  |  | clay and gravel | 1.3 | 0.6 | 3.8 |  | 2.964 | 41 | 198.9782
156 |  |  |  |  | clay and gravel | 1.3 | 0.6 | 3.8 |  | 2.964 | 55 | 148.3292
157 |  |  |  |  | clay and gravel | 1.3 | 0.6 | 3.8 |  | 2.964 | 73 | 111.7549
158 |  |  |  |  | clay and gravel | 1.3 | 0.6 | 3.8 |  | 2.964 | 71 | 114.9029
159 |  |  |  |  | clay and gravel | 1.3 | 0.6 | 3.8 |  | 2.964 | 92 | 88.6751
160 |  |  |  |  | clay and gravel | 1.3 | 0.6 | 3.8 |  | 2.964 | 104 | 78.4433
161 |  |  |  |  | clay and gravel | 1.3 | 0.6 | 3.8 |  | 2.964 | 749 | 10.892
162 |  |  |  |  | clay and gravel | 1.3 | 0.6 | 3.8 |  | 2.964 | 78 | 104.5911
163 |  |  |  |  | clay and gravel | 1.3 | 0.6 | 3.8 |  | 2.964 | 439 | 18.5834
164 |  |  |  |  | clay and gravel | 1.3 | 0.6 | 3.8 |  | 2.964 | 115 | 70.9401
165 |  |  |  |  | clay and gravel | 1.3 | 0.6 | 3.8 |  | 2.964 | 57 | 143.1247
166 |  |  |  |  | clay and gravel | 1.3 | 0.6 | 3.8 |  | 2.964 | 111 | 73.4965
167 |  |  |  |  | clay and gravel | 1.3 | 0.6 | 3.8 |  | 2.964 | 122 | 66.8697
168 |  |  |  |  | clay and gravel | 1.3 | 0.6 | 3.8 |  | 2.964 | 118 | 69.1365
169 |  |  |  |  | clay and gravel | 1.3 | 0.6 | 3.8 |  | 2.964 | 69 | 118.2334
170 |  |  |  |  | clay and gravel | 1.3 | 0.6 | 3.8 |  | 2.964 | 73 | 111.7549
171 |  |  |  |  | clay and gravel | 1.3 | 0.6 | 3.8 |  | 2.964 | 54 | 151.0761
172 |  |  |  |  | clay and gravel | 1.3 | 0.6 | 3.8 |  | 2.964 | 76 | 107.3435
173 |  |  |  |  | clay and gravel | 1.3 | 0.6 | 3.8 |  | 2.964 | 76 | 107.3435
174 |  |  |  |  | clay and gravel | 1.3 | 0.6 | 3.8 |  | 2.964 | 129 | 63.2411
175 |  |  |  |  | clay and gravel | 1.3 | 0.6 | 3.8 |  | 2.964 | 93 | 87.7216
176 |  |  |  |  | clay and gravel | 1.3 | 0.6 | 3.8 |  | 2.964 | 134 | 60.8814
177 |  |  |  |  | clay and gravel | 1.3 | 0.6 | 3.8 |  | 2.964 | 103 | 79.2049
178 |  |  |  |  | clay and gravel | 1.3 | 0.6 | 3.8 |  | 2.964 | 126 | 64.7469
179 |  |  |  |  | clay and gravel | 1.3 | 0.6 | 3.8 |  | 2.964 | 120 | 67.9842
180 |  |  |  |  | clay and gravel | 1.3 | 0.6 | 3.8 |  | 2.964 | 63 | 129.4938
181 |  |  |  |  | clay and gravel | 1.3 | 0.6 | 3.8 |  | 2.964 | 84 | 97.1203
182 |  |  |  |  | clay and gravel | 1.3 | 0.6 | 3.8 |  | 2.964 | 127 | 64.2371
183 |  |  |  |  | clay and gravel | 1.3 | 0.6 | 3.8 |  | 2.964 | 127 | 64.2371
184 |  |  |  |  | clay and gravel | 1.3 | 0.6 | 3.8 |  | 2.964 | 54 | 151.0761
185 |  |  |  |  | clay and gravel | 1.3 | 0.6 | 3.8 |  | 2.964 | 131 | 62.2756
186 |  |  |  |  | clay and gravel | 1.3 | 0.6 | 3.8 |  | 2.964 | 123 | 66.3261
187 |  |  |  |  | clay and gravel | 1.3 | 0.6 | 3.8 |  | 2.964 | 43 | 189.7234
188 |  |  |  |  | clay and gravel | 1.3 | 0.6 | 3.8 |  | 2.964 | 52 | 156.8867
189 |  |  |  |  | clay and gravel | 1.3 | 0.6 | 3.8 |  | 2.964 | 104 | 78.4433
190 |  |  |  |  | clay and gravel | 1.3 | 0.6 | 3.8 |  | 2.964 | 63 | 129.4938
191 |  |  |  |  | clay and gravel | 1.3 | 0.6 | 3.8 |  | 2.964 | 61 | 133.7395
192 |  |  |  |  | clay and gravel | 1.3 | 0.6 | 3.8 |  | 2.964 | 79 | 103.2672
193 |  |  |  |  | clay and gravel | 1.3 | 0.6 | 3.8 |  | 2.964 | 43 | 189.7234
194 |  |  |  |  | clay and gravel | 1.3 | 0.6 | 3.8 |  | 2.964 | 121 | 67.4224
195 |  |  |  |  | clay and gravel | 1.3 | 0.6 | 3.8 |  | 2.964 | 38 | 214.687
196 |  |  |  |  | clay and gravel | 1.3 | 0.6 | 3.8 |  | 2.964 | 78 | 104.5911
197 |  |  |  |  | clay and gravel | 1.3 | 0.6 | 3.8 |  | 2.964 | 106 | 76.9633
198 |  |  |  |  | clay and gravel | 1.3 | 0.6 | 3.8 |  | 2.964 | 42 | 194.2407
199 |  |  |  |  | clay and gravel | 1.3 | 0.6 | 3.8 |  | 2.964 | 76 | 107.3435
200 |  |  |  |  | clay and gravel | 1.3 | 0.6 | 3.8 |  | 2.964 | 93 | 87.7216
Average | [5 empty] | 1.3 | 0.6 | 3.8 |  | 2.964 | 93.41 | 113.8949

## MPDM 1
Construction Management Institute
PREPARATION OF NATIONAL PRODUCTIVITY NORM FOR WATER CONSTRUCTION TRADE
MPDM Data Collection Form
Form -3
Project Code: |  |  |  |  | Date: | 1
Operation/Activity: |  |  |  |  | Unit of Time: | Seconds
Equipment Type:
Production Cycle Number | Cycle Time (Seconds) | Delay (Insert Delay us 1 or if more than one delay event a proportion of the delay). Leave zero values as BLANK | [11 empty] | Delay (Time) | [5 empty] | Delay (Time)
|  | Enviroment | Equipment | Labour | Material | Management | Others | Sum Delay | Non Delay Cycle | Delay Cycle | Processing Column | Processing Column ND |  | Enviroment | Equipment | Labour | Material | Management | Others | Enviroment | Equipment | Labour | Material | Management | Others
1 | 78 | 0 | 0 | 0 | 0 | 0 | 0 | 0 | 78 | 0 | 2.4227 | 2.4227 |  | 0 | 0 | 0 | 0 | 0 | 0
2 | 41 | 0 | 0 | 0 | 0 | 0 | 0 | 0 | 41 | 0 | 39.4227 | 39.4227 |  | 0 | 0 | 0 | 0 | 0 | 0
3 | 106 | 0 | 0 | 0 | 0 | 0 | 0 | 0 | 106 | 0 | 25.5773 | 25.5773 |  | 0 | 0 | 0 | 0 | 0 | 0
4 | 62 | 0 | 0 | 0 | 0 | 0 | 0 | 0 | 62 | 0 | 18.4227 | 18.4227 |  | 0 | 0 | 0 | 0 | 0 | 0
5 | 88 | 0 | 0 | 0 | 0 | 0 | 0 | 0 | 88 | 0 | 7.5773 | 7.5773 |  | 0 | 0 | 0 | 0 | 0 | 0
6 | 111 | 0 | 0 | 0 | 0 | 0 | 0 | 0 | 111 | 0 | 30.5773 | 30.5773 |  | 0 | 0 | 0 | 0 | 0 | 0
7 | 85 | 0 | 0 | 0 | 0 | 0 | 0 | 0 | 85 | 0 | 4.5773 | 4.5773 |  | 0 | 0 | 0 | 0 | 0 | 0
8 | 63 | 0 | 0 | 0 | 0 | 0 | 0 | 0 | 63 | 0 | 17.4227 | 17.4227 |  | 0 | 0 | 0 | 0 | 0 | 0
9 | 98 | 0 | 0 | 0 | 0 | 0 | 0 | 0 | 98 | 0 | 17.5773 | 17.5773 |  | 0 | 0 | 0 | 0 | 0 | 0
10 | 100 | 0 | 0 | 0 | 0 | 0 | 0 | 0 | 100 | 0 | 19.5773 | 19.5773 |  | 0 | 0 | 0 | 0 | 0 | 0
11 | 93 | 0 | 0 | 0 | 0 | 0 | 0 | 0 | 93 | 0 | 12.5773 | 12.5773 |  | 0 | 0 | 0 | 0 | 0 | 0
12 | 105 | 0 | 0 | 0 | 0 | 0 | 0 | 0 | 105 | 0 | 24.5773 | 24.5773 |  | 0 | 0 | 0 | 0 | 0 | 0
13 | 124 | 0 | 0 | 0 | 0 | 0 | 0 | 0 | 124 | 0 | 43.5773 | 43.5773 |  | 0 | 0 | 0 | 0 | 0 | 0
14 | 49 | 0 | 0 | 0 | 0 | 0 | 0 | 0 | 49 | 0 | 31.4227 | 31.4227 |  | 0 | 0 | 0 | 0 | 0 | 0
15 | 55 | 0 | 0 | 0 | 0 | 0 | 0 | 0 | 55 | 0 | 25.4227 | 25.4227 |  | 0 | 0 | 0 | 0 | 0 | 0
16 | 79 | 0 | 0 | 0 | 0 | 0 | 0 | 0 | 79 | 0 | 1.4227 | 1.4227 |  | 0 | 0 | 0 | 0 | 0 | 0
17 | 352 | 0 | 0 | 1 | 0 | 0 | 0 | 1 | 0 | 352 | 271.5773 | 0 |  | 0 | 0 | 271.5773 | 0 | 0 | 0 |  |  | 294
18 | 57 | 0 | 0 | 0 | 0 | 0 | 0 | 0 | 57 | 0 | 23.4227 | 23.4227 |  | 0 | 0 | 0 | 0 | 0 | 0
19 | 58 | 0 | 0 | 0 | 0 | 0 | 0 | 0 | 58 | 0 | 22.4227 | 22.4227 |  | 0 | 0 | 0 | 0 | 0 | 0
20 | 83 | 0 | 0 | 0 | 0 | 0 | 0 | 0 | 83 | 0 | 2.5773 | 2.5773 |  | 0 | 0 | 0 | 0 | 0 | 0
21 | 89 | 0 | 0 | 0 | 0 | 0 | 0 | 0 | 89 | 0 | 8.5773 | 8.5773 |  | 0 | 0 | 0 | 0 | 0 | 0
22 | 130 | 0 | 0 | 0 | 0 | 0 | 0 | 0 | 130 | 0 | 49.5773 | 49.5773 |  | 0 | 0 | 0 | 0 | 0 | 0
23 | 54 | 0 | 0 | 0 | 0 | 0 | 0 | 0 | 54 | 0 | 26.4227 | 26.4227 |  | 0 | 0 | 0 | 0 | 0 | 0
24 | 102 | 0 | 0 | 0 | 0 | 0 | 0 | 0 | 102 | 0 | 21.5773 | 21.5773 |  | 0 | 0 | 0 | 0 | 0 | 0
25 | 64 | 0 | 0 | 0 | 0 | 0 | 0 | 0 | 64 | 0 | 16.4227 | 16.4227 |  | 0 | 0 | 0 | 0 | 0 | 0
26 | 50 | 0 | 0 | 0 | 0 | 0 | 0 | 0 | 50 | 0 | 30.4227 | 30.4227 |  | 0 | 0 | 0 | 0 | 0 | 0
27 | 71 | 0 | 0 | 0 | 0 | 0 | 0 | 0 | 71 | 0 | 9.4227 | 9.4227 |  | 0 | 0 | 0 | 0 | 0 | 0
28 | 72 | 0 | 0 | 0 | 0 | 0 | 0 | 0 | 72 | 0 | 8.4227 | 8.4227 |  | 0 | 0 | 0 | 0 | 0 | 0
29 | 120 | 0 | 0 | 0 | 0 | 0 | 0 | 0 | 120 | 0 | 39.5773 | 39.5773 |  | 0 | 0 | 0 | 0 | 0 | 0
30 | 75 | 0 | 0 | 0 | 0 | 0 | 0 | 0 | 75 | 0 | 5.4227 | 5.4227 |  | 0 | 0 | 0 | 0 | 0 | 0
31 | 71 | 0 | 0 | 0 | 0 | 0 | 0 | 0 | 71 | 0 | 9.4227 | 9.4227 |  | 0 | 0 | 0 | 0 | 0 | 0
32 | 32 | 0 | 0 | 0 | 0 | 0 | 0 | 0 | 32 | 0 | 48.4227 | 48.4227 |  | 0 | 0 | 0 | 0 | 0 | 0
33 | 94 | 0 | 0 | 0 | 0 | 0 | 0 | 0 | 94 | 0 | 13.5773 | 13.5773 |  | 0 | 0 | 0 | 0 | 0 | 0
34 | 57 | 0 | 0 | 0 | 0 | 0 | 0 | 0 | 57 | 0 | 23.4227 | 23.4227 |  | 0 | 0 | 0 | 0 | 0 | 0
35 | 90 | 0 | 0 | 0 | 0 | 0 | 0 | 0 | 90 | 0 | 9.5773 | 9.5773 |  | 0 | 0 | 0 | 0 | 0 | 0
36 | 52 | 0 | 0 | 0 | 0 | 0 | 0 | 0 | 52 | 0 | 28.4227 | 28.4227 |  | 0 | 0 | 0 | 0 | 0 | 0
37 | 44 | 0 | 0 | 0 | 0 | 0 | 0 | 0 | 44 | 0 | 36.4227 | 36.4227 |  | 0 | 0 | 0 | 0 | 0 | 0
38 | 72 | 0 | 0 | 0 | 0 | 0 | 0 | 0 | 72 | 0 | 8.4227 | 8.4227 |  | 0 | 0 | 0 | 0 | 0 | 0
39 | 131 | 0 | 0 | 0 | 0 | 0 | 0 | 0 | 131 | 0 | 50.5773 | 50.5773 |  | 0 | 0 | 0 | 0 | 0 | 0
40 | 58 | 0 | 0 | 0 | 0 | 0 | 0 | 0 | 58 | 0 | 22.4227 | 22.4227 |  | 0 | 0 | 0 | 0 | 0 | 0
41 | 33 | 0 | 0 | 0 | 0 | 0 | 0 | 0 | 33 | 0 | 47.4227 | 47.4227 |  | 0 | 0 | 0 | 0 | 0 | 0
42 | 81 | 0 | 0 | 0 | 0 | 0 | 0 | 0 | 81 | 0 | 0.57732 | 0.57732 |  | 0 | 0 | 0 | 0 | 0 | 0
43 | 89 | 0 | 0 | 0 | 0 | 0 | 0 | 0 | 89 | 0 | 8.5773 | 8.5773 |  | 0 | 0 | 0 | 0 | 0 | 0
44 | 41 | 0 | 0 | 0 | 0 | 0 | 0 | 0 | 41 | 0 | 39.4227 | 39.4227 |  | 0 | 0 | 0 | 0 | 0 | 0
45 | 42 | 0 | 0 | 0 | 0 | 0 | 0 | 0 | 42 | 0 | 38.4227 | 38.4227 |  | 0 | 0 | 0 | 0 | 0 | 0
46 | 38 | 0 | 0 | 0 | 0 | 0 | 0 | 0 | 38 | 0 | 42.4227 | 42.4227 |  | 0 | 0 | 0 | 0 | 0 | 0
47 | 60 | 0 | 0 | 0 | 0 | 0 | 0 | 0 | 60 | 0 | 20.4227 | 20.4227 |  | 0 | 0 | 0 | 0 | 0 | 0
48 | 102 | 0 | 0 | 0 | 0 | 0 | 0 | 0 | 102 | 0 | 21.5773 | 21.5773 |  | 0 | 0 | 0 | 0 | 0 | 0
49 | 55 | 0 | 0 | 0 | 0 | 0 | 0 | 0 | 55 | 0 | 25.4227 | 25.4227 |  | 0 | 0 | 0 | 0 | 0 | 0
50 | 97 | 0 | 0 | 0 | 0 | 0 | 0 | 0 | 97 | 0 | 16.5773 | 16.5773 |  | 0 | 0 | 0 | 0 | 0 | 0
51 | 32 | 0 | 0 | 0 | 0 | 0 | 0 | 0 | 32 | 0 | 48.4227 | 48.4227 |  | 0 | 0 | 0 | 0 | 0 | 0
52 | 56 | 0 | 0 | 0 | 0 | 0 | 0 | 0 | 56 | 0 | 24.4227 | 24.4227 |  | 0 | 0 | 0 | 0 | 0 | 0
53 | 105 | 0 | 0 | 0 | 0 | 0 | 0 | 0 | 105 | 0 | 24.5773 | 24.5773 |  | 0 | 0 | 0 | 0 | 0 | 0
54 | 109 | 0 | 0 | 0 | 0 | 0 | 0 | 0 | 109 | 0 | 28.5773 | 28.5773 |  | 0 | 0 | 0 | 0 | 0 | 0
55 | 41 | 0 | 0 | 0 | 0 | 0 | 0 | 0 | 41 | 0 | 39.4227 | 39.4227 |  | 0 | 0 | 0 | 0 | 0 | 0
56 | 55 | 0 | 0 | 0 | 0 | 0 | 0 | 0 | 55 | 0 | 25.4227 | 25.4227 |  | 0 | 0 | 0 | 0 | 0 | 0
57 | 73 | 0 | 0 | 0 | 0 | 0 | 0 | 0 | 73 | 0 | 7.4227 | 7.4227 |  | 0 | 0 | 0 | 0 | 0 | 0
58 | 71 | 0 | 0 | 0 | 0 | 0 | 0 | 0 | 71 | 0 | 9.4227 | 9.4227 |  | 0 | 0 | 0 | 0 | 0 | 0
59 | 92 | 0 | 0 | 0 | 0 | 0 | 0 | 0 | 92 | 0 | 11.5773 | 11.5773 |  | 0 | 0 | 0 | 0 | 0 | 0
60 | 104 | 0 | 0 | 0 | 0 | 0 | 0 | 0 | 104 | 0 | 23.5773 | 23.5773 |  | 0 | 0 | 0 | 0 | 0 | 0
61 | 749 | 0 | 1 | 0 | 0 | 0 | 0 | 1 | 0 | 749 | 668.5773 | 0 |  | 0 | 668.5773 | 0 | 0 | 0 | 0 |  | 667
62 | 78 | 0 | 0 | 0 | 0 | 0 | 0 | 0 | 78 | 0 | 2.4227 | 2.4227 |  | 0 | 0 | 0 | 0 | 0 | 0
63 | 439 | 0 | 0 | 0 | 0 | 1 | 0 | 1 | 0 | 439 | 358.5773 | 0 |  | 0 | 0 | 0 | 0 | 358.5773 | 0 |  |  |  |  | 372
64 | 115 | 0 | 0 | 0 | 0 | 0 | 0 | 0 | 115 | 0 | 34.5773 | 34.5773 |  | 0 | 0 | 0 | 0 | 0 | 0
65 | 57 | 0 | 0 | 0 | 0 | 0 | 0 | 0 | 57 | 0 | 23.4227 | 23.4227 |  | 0 | 0 | 0 | 0 | 0 | 0
66 | 111 | 0 | 0 | 0 | 0 | 0 | 0 | 0 | 111 | 0 | 30.5773 | 30.5773 |  | 0 | 0 | 0 | 0 | 0 | 0
67 | 122 | 0 | 0 | 0 | 0 | 0 | 0 | 0 | 122 | 0 | 41.5773 | 41.5773 |  | 0 | 0 | 0 | 0 | 0 | 0
68 | 118 | 0 | 0 | 0 | 0 | 0 | 0 | 0 | 118 | 0 | 37.5773 | 37.5773 |  | 0 | 0 | 0 | 0 | 0 | 0
69 | 69 | 0 | 0 | 0 | 0 | 0 | 0 | 0 | 69 | 0 | 11.4227 | 11.4227 |  | 0 | 0 | 0 | 0 | 0 | 0
70 | 73 | 0 | 0 | 0 | 0 | 0 | 0 | 0 | 73 | 0 | 7.4227 | 7.4227 |  | 0 | 0 | 0 | 0 | 0 | 0
71 | 54 | 0 | 0 | 0 | 0 | 0 | 0 | 0 | 54 | 0 | 26.4227 | 26.4227 |  | 0 | 0 | 0 | 0 | 0 | 0
72 | 76 | 0 | 0 | 0 | 0 | 0 | 0 | 0 | 76 | 0 | 4.4227 | 4.4227 |  | 0 | 0 | 0 | 0 | 0 | 0
73 | 76 | 0 | 0 | 0 | 0 | 0 | 0 | 0 | 76 | 0 | 4.4227 | 4.4227 |  | 0 | 0 | 0 | 0 | 0 | 0
74 | 129 | 0 | 0 | 0 | 0 | 0 | 0 | 0 | 129 | 0 | 48.5773 | 48.5773 |  | 0 | 0 | 0 | 0 | 0 | 0
75 | 93 | 0 | 0 | 0 | 0 | 0 | 0 | 0 | 93 | 0 | 12.5773 | 12.5773 |  | 0 | 0 | 0 | 0 | 0 | 0
76 | 134 | 0 | 0 | 0 | 0 | 0 | 0 | 0 | 134 | 0 | 53.5773 | 53.5773 |  | 0 | 0 | 0 | 0 | 0 | 0
77 | 103 | 0 | 0 | 0 | 0 | 0 | 0 | 0 | 103 | 0 | 22.5773 | 22.5773 |  | 0 | 0 | 0 | 0 | 0 | 0
78 | 126 | 0 | 0 | 0 | 0 | 0 | 0 | 0 | 126 | 0 | 45.5773 | 45.5773 |  | 0 | 0 | 0 | 0 | 0 | 0
79 | 120 | 0 | 0 | 0 | 0 | 0 | 0 | 0 | 120 | 0 | 39.5773 | 39.5773 |  | 0 | 0 | 0 | 0 | 0 | 0
80 | 63 | 0 | 0 | 0 | 0 | 0 | 0 | 0 | 63 | 0 | 17.4227 | 17.4227 |  | 0 | 0 | 0 | 0 | 0 | 0
81 | 84 | 0 | 0 | 0 | 0 | 0 | 0 | 0 | 84 | 0 | 3.5773 | 3.5773 |  | 0 | 0 | 0 | 0 | 0 | 0
82 | 127 | 0 | 0 | 0 | 0 | 0 | 0 | 0 | 127 | 0 | 46.5773 | 46.5773 |  | 0 | 0 | 0 | 0 | 0 | 0
83 | 127 | 0 | 0 | 0 | 0 | 0 | 0 | 0 | 127 | 0 | 46.5773 | 46.5773 |  | 0 | 0 | 0 | 0 | 0 | 0
84 | 54 | 0 | 0 | 0 | 0 | 0 | 0 | 0 | 54 | 0 | 26.4227 | 26.4227 |  | 0 | 0 | 0 | 0 | 0 | 0
85 | 131 | 0 | 0 | 0 | 0 | 0 | 0 | 0 | 131 | 0 | 50.5773 | 50.5773 |  | 0 | 0 | 0 | 0 | 0 | 0
86 | 123 | 0 | 0 | 0 | 0 | 0 | 0 | 0 | 123 | 0 | 42.5773 | 42.5773 |  | 0 | 0 | 0 | 0 | 0 | 0
87 | 43 | 0 | 0 | 0 | 0 | 0 | 0 | 0 | 43 | 0 | 37.4227 | 37.4227 |  | 0 | 0 | 0 | 0 | 0 | 0
88 | 52 | 0 | 0 | 0 | 0 | 0 | 0 | 0 | 52 | 0 | 28.4227 | 28.4227 |  | 0 | 0 | 0 | 0 | 0 | 0
89 | 104 | 0 | 0 | 0 | 0 | 0 | 0 | 0 | 104 | 0 | 23.5773 | 23.5773 |  | 0 | 0 | 0 | 0 | 0 | 0
90 | 63 | 0 | 0 | 0 | 0 | 0 | 0 | 0 | 63 | 0 | 17.4227 | 17.4227 |  | 0 | 0 | 0 | 0 | 0 | 0
91 | 61 | 0 | 0 | 0 | 0 | 0 | 0 | 0 | 61 | 0 | 19.4227 | 19.4227 |  | 0 | 0 | 0 | 0 | 0 | 0
92 | 79 | 0 | 0 | 0 | 0 | 0 | 0 | 0 | 79 | 0 | 1.4227 | 1.4227 |  | 0 | 0 | 0 | 0 | 0 | 0
93 | 43 | 0 | 0 | 0 | 0 | 0 | 0 | 0 | 43 | 0 | 37.4227 | 37.4227 |  | 0 | 0 | 0 | 0 | 0 | 0
94 | 121 | 0 | 0 | 0 | 0 | 0 | 0 | 0 | 121 | 0 | 40.5773 | 40.5773 |  | 0 | 0 | 0 | 0 | 0 | 0
95 | 38 | 0 | 0 | 0 | 0 | 0 | 0 | 0 | 38 | 0 | 42.4227 | 42.4227 |  | 0 | 0 | 0 | 0 | 0 | 0
96 | 78 | 0 | 0 | 0 | 0 | 0 | 0 | 0 | 78 | 0 | 2.4227 | 2.4227 |  | 0 | 0 | 0 | 0 | 0 | 0
97 | 106 | 0 | 0 | 0 | 0 | 0 | 0 | 0 | 106 | 0 | 25.5773 | 25.5773 |  | 0 | 0 | 0 | 0 | 0 | 0
98 | 42 | 0 | 0 | 0 | 0 | 0 | 0 | 0 | 42 | 0 | 38.4227 | 38.4227 |  | 0 | 0 | 0 | 0 | 0 | 0
99 | 76 | 0 | 0 | 0 | 0 | 0 | 0 | 0 | 76 | 0 | 4.4227 | 4.4227 |  | 0 | 0 | 0 | 0 | 0 | 0
100 | 93 | 0 | 0 | 0 | 0 | 0 | 0 | 0 | 93 | 0 | 12.5773 | 12.5773 |  | 0 | 0 | 0 | 0 | 0 | 0
Count | 100 | 0 | 1 | 1 | 0 | 1 | 0 | Count | 97 | 3 | 100 | 97 | No. of Occurrences | 0 | 1 | 1 | 0 | 1 | 0
Total | 9341 | [6 empty] | Total | 7801 | 1540 | 3651.5361 | 2352.8041 | Total Added Time | 0 | 668.5773 | 271.5773 | 0 | 358.5773 | 0
Average | 93.41 | [6 empty] | Average | 80.4227 | 513.3333 | 36.5154 | 24.2557 | Probability of Occurrence | 0 | 0.01 | 0.01 | 0 | 0.01 | 0
[13 empty] | Relative Severity | 0 | 7.1574 | 2.9074 | 0 | 3.8387 | 0
| Production total time | Number of Cycles | Mean Cycle Time | Sum(CT NDC)/n | [8 empty] | Expected Percentge of Delay Time | 0 | 0.071574 | 0.029074 | 0 | 0.038387 | 0
Non-delayed production cycles | 7801 | 97 | 80.4227 | 24.2557 |  | Ideal Productivity (units/hr) | 44.7635 |  | Overall Method Productivity | 38.5398
Overall production cycles | 9341 | 100 | 93.41 | 36.5154 |  | Ideal Cycle Variability | 30.16% |  | Overall Cycle Variability | 39.09%